## Mid MCN Breakout_BOM
Qty-1 | Description | Type | Mfg Name | Mfg Part Num | VID | Vendor Part Num | Unit Cost | Part References
4 | CONN HEADER PNL MNT 8POS PIN PCB | Connector | Conec | 42-01146 | * | * | * | X-404, X-405, X-406, X-407
1 | Micro-Clasp header, 20pos, 2 rows, RA, through-hole | Connector | Molex | 55959-2030 | NW | 09J7572 | 1.13 | X-509
1 | Capacitor, Ceramic, 2.2UF, 10%, 25V, 0603, X5R | Capacitor | Murata | GRM188R61E225KA12D | NW | 13T1193 | 0.107 | C1
9 | Resistor, 5.6 kohm, 100 mW, 1%, 0603 | Resistor | Panasonic | ERJ-3EKF5601V | NW | 64R5354 | 0.096 | R5, R7, R9, R11, R13, R15, R17, R19, R21
13 | Resistor, 10k ohm 100 mW, 5%, 100ppm, 0603 | Resistor | Yageo | RC0603JR-1010KL | NW | 68R0215 | 0.065 | R1, R2, R3, R4, R6, R8, R10, R12, R14, R16, R18, R20, R22
1 | Fuse, Resettable PTC, 6V, 500mA, 0603 | PTC | Bourns Inc | MF-FSMF050X-2 | NW | 87W5964 | 0.576 | F1